## Core16_LB_BOM
Line | Description | Designators | Package | Qty | Manufacturer | MPN | Notes | Substitute | Customer Provided? | Vendor | Vendor PN | Manufacturer(Secondary) | MPN(Secondary) | VENDOR (SECONDARY) | VEMDOR P/N (SECONDARY)
1 | Capacitor 0805 0.1uF | C1, C16, C17, C19-C23 | 0805 | 8 | Cheaper to buy 1000 |  | Prefer X7R, X5R OK too. | YES | NO
2 | Capacitor 1206 220uF | C7-C9, C13-C15 | 1206 | 6 |  |  | Prefer X7R, X5R OK too. | YES | NO
3 | Capacitor 0805 1uF | C10, C12 | 0805 | 2 |  |  | Prefer X7R, X5R OK too. | YES | NO
4 | Capacitor 0805 0.01uF | C11 | 0805 | 1 |  |  | Prefer X7R, X5R OK too. | YES | NO
5 | Capacitor 0805 10uF | C18 | 0805 | 1 |  |  | Prefer X7R, X5R OK too. | YES | NO
6 | DIODE ARRAY SCHOTTKY 30V BAT54CW | D1, D3, D9 | SOT-323 | 3 | Diodes Inc. | BAT54CW-7-F |  | NO | NO | DIGI-KEY | BAT54CW-FDITR-ND
7 | DIODE ARRAY SCHOTTKY 30V BAT54AW | D2, D4, D10 | SOT-323 | 3 | Diodes Inc. | BAT54AW-7-F |  | NO | NO | DIGI-KEY | BAT54AW-FDITR-ND
8 | NEOPIXEL REVERSE MOUNT RGB LED SK6812 | D21-D36 | 3.10mm L x 2.70mm W | 16 | DONGGUAN OPSCO OPTOELECTRONICS | SK6812-E | EEK. Just one manufacturer I know of! Sold through Digi-Key, Mouser, and Adafruit. | NO | NO | DIGI-KEY | 1528-4960-ND |  |  | MOUSER | 485-4960
9 | TRANS MMBT4403LT1G PNP 40V 0.6A SOT23 | Q1, Q5, Q7, Q9, Q11, Q13, Q17, Q19 | SOT-23 | 8 | ON Semiconductor | MMBT4403LT1G | Cheaper to buy 1000 | NO | NO | DIGI-KEY | MMBT4403LT1GOSCT-ND | Diodes Inc. | MMBT4403-7-F
10 | TRANS MMBT4401LT1G NPN 40V 0.6A SOT23 | Q2, Q6, Q8, Q10, Q12, Q14, Q18, Q20 | SOT-23 | 8 | ON Semiconductor | MMBT4401LT1G | Cheaper to buy 1000 | NO | NO | DIGI-KEY | MMBT4401LT1GOSCT-ND | Diodes Inc. | MMBT4401-7-F
11 | MOSFET NVTR4503NT1G_NMOS_GSD N-CHNL GSD LOW RDS(ON) | Q21 | SOT-23 | 1 | ON Semiconductor | NVTR4503NT1G |  | NO | NO | DIGI-KEY | NVTR4503NT1GOSTR-ND | Infineon Technologies | IRLML2030TRPBF
12 | MOSFET SL3401A P-Channel 30V 4.2A 2V @ 250uA 50mŒ© @ 4.2A,10V 1.4W SOT-23 | Q22, Q23 | SOT-23 | 2 | Micro Commercial Co | SL3401A-TP |  | NO | NO | DIGI-KEY | 353-SL3401A-TPTR-ND
13 | RES 470 OHM 10% | R1, R2, R5-R14, R17-R20, R28, R46 | 0805 | 18 |  |  | Any as long as tolerance matched or better | YES | NO
14 | RES 6.8 OHM 1/8W 5% | R21-R26 | 0805 | 6 |  |  | Any as long as tolerance matched or better | YES | NO
15 | RES 10K OHM 10% | R27, R36-R38, R44, R101-R104 | 0805 | 9 | Cheaper to buy 1000 |  | Any as long as tolerance matched or better | YES | NO
16 | RES 1.2K OHM 10% | R30, R31, R54, R55 | 0805 | 4 |  |  | Any as long as tolerance matched or better | YES | NO
17 | RES 68 OHM 10% | R32, R33 | 0805 | 2 |  |  | Any as long as tolerance matched or better | YES | NO
18 | RES 10K OHM 10% | R41-R43 | 0805 | 3 |  |  | Any as long as tolerance matched or better | YES | NO
19 | RES 1.5K OHM 1% | R50, R53 | 0805 | 2 |  |  | Any as long as tolerance matched or better | YES | NO
20 | RES 1.8K OHM 1% | R48, R51 | 0805 | 2 |  |  | Any as long as tolerance matched or better | YES | NO
21 | RES 11 OHM 1% | R49, R52 | 0805 | 2 |  |  | Any as long as tolerance matched or better | YES | NO
22 | IC EEPROM M24C02-RMN 2KBIT I2C 400KHZ 8SOIC | U2 | 8-SOIC | 1 | STMicroelectronics | M24C02-WMN6TP |  | NO | NO | DIGI-KEY | 497-8552-2-ND
23 | Fixed 3.3V 300mV @ 300mA SOT-23-5 Dropout Regulators(LDO) RoHS | U7 | SOT23-5 | 1 | SG Micro | SGM2007-3.3XN5_TR |  | NO | NO | DIGI-KEY | 296-TPS7A0533PDBVRTR-ND | TI | TPS7A0533PDBVR
24 | IC BUF NON-INVERT 5.5V SOT23-5 | U8 | SOT23-5 | 1 | Texas Instruments | SN74LV1T125DBVR |  | NO | NO | DIGI-KEY | 296-37172-2-ND | OnSemi | M74VHC1GT125DT1G
25 | IC COMPARATOR LM393 LP DUAL 8-SOIC | U9 | 8-SOIC | 1 | STMicroelectronics | LM393DT |  | NO | NO | DIGI-KEY | 497-1593-2-ND | Rohm | LM393DR
26 | IC GATE SN74HC02DR NOR 4CH 2-INP 14SOIC | U10 | 14-SOIC | 1 | Texas Instruments | SN74HC02DR |  | NO | NO | DIGI-KEY | 296-1188-2-ND
27 | Si7210 Series I2C Hall Effect Magnetic Position and Temperature Sensor 1 | U11 | SOT23-5 | 1 | Silicon Labs | SI7210-B-00-IV | Similar to the others, but has specific I2C bus address | NO | NO | DIGI-KEY | 336-4068-ND
28 | Si7210 Series I2C Hall Effect Magnetic Position and Temperature Sensor 2 | U12 | SOT23-5 | 1 | Silicon Labs | SI7210-B-02-IV | Similar to the others, but has specific I2C bus address | NO | NO | DIGI-KEY | 336-SI7210-B-02-IV-ND
29 | Si7210 Series I2C Hall Effect Magnetic Position and Temperature Sensor 3 | U13 | SOT23-5 | 1 | Silicon Labs | SI7210-B-03-IV | Similar to the others, but has specific I2C bus address | NO | NO | DIGI-KEY | 336-SI7210-B-03-IV-ND
30 | Si7210 Series I2C Hall Effect Magnetic Position and Temperature Sensor 4 | U14 | SOT23-5 | 1 | Silicon Labs | SI7210-B-04-IV | Similar to the others, but has specific I2C bus address | NO | NO | DIGI-KEY | 336-4056-ND
31 | JST_SH_SM04B-SRSS-TB_1x04 QWIIC Connector right angle | X9 | SM04B-SRSS-TB | 1 | JST | SM04B-SRSS-TB | Not on Mouser, digi only | NO | NO | DIGI-KEY | 455-SM04B-SRSS-TBTR-ND
|  | Need 5 more sk6812-E |  | 117

## Sheet1
Part # | Mouser # | Mfr. # | Manufacturer | Description | Order Qty. | Price (USD) | Ext.: (USD)
C1, C16, C17, C19-C23 | 187-CL21B104KAFNNNE | CL21B104KAFNNNE | Samsung Electro-Mechanics | Multilayer Ceramic Capacitors MLCC - SMD/SMT 100nF+/-10% 25V X7R 0805 | 805 | $0.009 | 7.245
C10, C12 | 187-CL21B105KAFNNNE | CL21B105KAFNNNE | Samsung Electro-Mechanics | Multilayer Ceramic Capacitors MLCC - SMD/SMT 1uF+/-10% 25V X7R 20 0805 | 205 | $0.021 | 4.31
C18 | 187-CL21B106KOQNNNG | CL21B106KOQNNNG | Samsung Electro-Mechanics | Multilayer Ceramic Capacitors MLCC - SMD/SMT 10uF+/-10% 16V X7R 2 0805 | 105 | $0.061 | 6.41
D1, D3, D9 | 621-BAT54CW-F | BAT54CW-7-F | Diodes Incorporated | Schottky Diodes & Rectifiers 30V 200mW | 301 | $0.098 | 29.5
D2, D4, D10 | 621-BAT54AW-F | BAT54AW-7-F | Diodes Incorporated | Schottky Diodes & Rectifiers 30V 200mW | 301 | $0.106 | 31.91
D21-D36 | 485-4960 | 4960 | Adafruit | Adafruit Accessories NeoPixel Reverse Mount RGB LEDs - 10 Pack of SK6812-E | 140 | $2.95 | 413
Q1, Q5, Q7, Q9, Q11, Q13, Q17, Q19 | 863-MMBT4403LT1G | MMBT4403LT1G | onsemi | Bipolar Transistors - BJT 600mA 40V PNP | 1002 | $0.03 | 30.06
Q2, Q6, Q8, Q10, Q12, Q14, Q18, Q20 | 863-MMBT4401LT1G | MMBT4401LT1G | onsemi | Bipolar Transistors - BJT 600mA 60V NPN | 1002 | $0.032 | 32.06
Q21 | 863-NVTR4503NT1G | NVTR4503NT1G | onsemi | MOSFET Single N-Channel Power MOSFET 30V, 2.5A, 110mohm Automotive Version of the NTR4503N | 101 | $0.183 | 18.48
Q22, Q23 | 833-SL3401A-TP | SL3401A-TP | Micro Commercial Components (MCC) | Schottky Diodes & Rectifiers P-Ch -30V 12Vgs 1.5W -4.4A | 202 | $0.186 | 37.57
R1, R2, R5-R14, R17-R20, R28, R46 | 660-RK73H2ATTD4700F | RK73H2ATTD4700F | KOA Speer | Thick Film Resistors - SMD 1/4W 470 OHM 1% | 1810 | $0.007 | 12.67
R21-R26 | 660-RK73H2ATTD6R80F | RK73H2ATTD6R80F | KOA Speer | Thick Film Resistors - SMD 1/4W 6.8 OHM 1% | 610 | $0.011 | 6.71
R27, R36-R38, R44, R101-R104 | 660-RK73H2ATTD1002F | RK73H2ATTD1002F | KOA Speer | Thick Film Resistors - SMD 1/4W 10K OHM 1% | 910 | $0.007 | 6.37
R30, R31, R41-R43, R54, R55 | 660-RK73H2ATTD1201F | RK73H2ATTD1201F | KOA Speer | Thick Film Resistors - SMD 1/4W 1.2K OHM 1% | 710 | $0.01 | 7.1
R32, R33 | 660-RK73H2ATTD68R0F | RK73H2ATTD68R0F | KOA Speer | Thick Film Resistors - SMD 1/4W 68 OHM 1% | 205 | $0.01 | 2.05
R48, R51 | 660-RK73H2ATTD1801F | RK73H2ATTD1801F | KOA Speer | Thick Film Resistors - SMD 1/4W 1.8K OHM 1% | 205 | $0.01 | 2.05
R49, R52 | 660-RK73H2ATTD11R0F | RK73H2ATTD11R0F | KOA Speer | Thick Film Resistors - SMD 1/4W 11 OHM 1% | 205 | $0.01 | 2.05
R50, R53 | 660-RK73H2ATTD1501F | RK73H2ATTD1501F | KOA Speer | Thick Film Resistors - SMD 1/4W 1.5K OHM 1% | 205 | $0.01 | 2.05
U10 | 595-SN74HC02DR | SN74HC02DR | Texas Instruments | Logic Gates Quad 2-Input | 101 | $0.194 | 19.59
U11 | 634-SI7210-B-00-IVR | Si7210-B-00-IVR | Silicon Laboratories | Board Mount Hall Effect / Magnetic Sensors I2C programmable Hall effect magnetic sensor with push-pull output | 101 | $1.01 | 102.01
U12 | 634-SI7210-B-02-IV | Si7210-B-02-IV | Silicon Laboratories | Board Mount Hall Effect / Magnetic Sensors I2C programmable Hall effect magnetic sensor with push-pull output | 101 | $0.901 | 91
U13 | 634-SI7210-B-03-IV | Si7210-B-03-IV | Silicon Laboratories | Board Mount Hall Effect / Magnetic Sensors I2C programmable Hall effect magnetic sensor with push-pull output | 101 | $0.806 | 81.41
U14 | 634-SI7210-B-04-IVR | Si7210-B-04-IVR | Silicon Laboratories | Board Mount Hall Effect / Magnetic Sensors I2C programmable Hall effect magnetic sensor with push-pull output | 101 | $0.828 | 83.63
U2 | 511-M24C02-WMN6TP | M24C02-WMN6TP | STMicroelectronics | EEPROM EEPROM S I2C 2K | 101 | $0.133 | 13.43
U8 | 595-SN74LV1T125DBVR | SN74LV1T125DBVR | Texas Instruments | Translation - Voltage Levels SGL Pwr Supply SGL Buffer GATE | 101 | $0.316 | 31.92
U9 | 511-LM393DT | LM393DT | STMicroelectronics | Analog Comparators Lo-Pwr Dual Voltage SOIC-8 | 101 | $0.268 | 27.07
U7 | 595-TLV75533PDBVR | TLV75533PDBVR | Texas Instruments | IC REG LINEAR 3.3V 500MA SOT23-5 | 101 | $0.201 | 20.301
Digi #
C7-C9, C13-C15 | 490-GRM31CR60J227ME11KCT-ND | GRM31CR60J227ME11K | Murata Electronics | CAP CER 220UF 6.3V X5R 1206 | 605 | 0.3425 | 207.21
D21-D36 | 1528-4960-ND | 4960 | Ada Fruit | NeoPixel | 15 | 2.95 | 44.25
X9 | 455-SM04B-SRSS-TBTR-ND | SM04B-SRSS-TBTR-ND |  | JST_SH_SM04B-SRSS-TB_1x04 QWIIC Connector right angle | 100 | 0.4266 | 42.66
1416.076
I always buy a few extra parts for caps, etc in case one is damaged, or flies into oblivion during construction. :-)
Will still need 50 more neopixels from Ada, or other source
This price doesn't include shipping or tax from Digi, just the parts for the moment.
Still missing the regulator too.
Andy's Notes updating V0.1 to V0.2 BOM
Added U7 3V3 REG as the TI part you suggested up in the Mouser section. Removed from Digikey.
Removed C11 since it is not needed with the new TI Regulator.
Corrected R21-26 from 6.8K to 6.8 OHM
Move R41-43 out of the group in the line above (10K) to 1K2, corrected quantities on both lines
Corrected C1, C16, C17, C19-C23 (8x) quantity from 1010 to 805