## Sheet1
Brushless Motor and Driver Business Card
Designed by Andy Geppert, www.MachineIdeas.com
Revision 0.1
Mechanical BOM
NAME | DESCRIPTION | QUANTITY | NOTES | LINK
Business Card PCBA | Circuit Board Assembly | 1 | Order a PCB from PCBWAY or JLCPCB with the Gerbers Order the components in the Electrical BOM folder | https://github.com/ageppert/Brushless-Motor-Biz-Card/
Rotor 8P | 3D Print, PETG 0.2mm layers, 20% infill | 1 | DIY, JLCPCB, PCBWAY, etc. | https://cad.onshape.com/documents/f519e018cd04a070474f7458/w/7211a2b8f86f81003258f57c/e/c9c6c988519f346738a797cf?renderMode=0&uiState=668360c9548e205d36d91f32
Motor Support | 3D Print, PETG 0.2mm layers, 20% infill | 4 | DIY, JLCPCB, PCBWAY, etc. | https://cad.onshape.com/documents/f519e018cd04a070474f7458/w/7211a2b8f86f81003258f57c/e/c9c6c988519f346738a797cf?renderMode=0&uiState=668360c9548e205d36d91f32
Winder | 3D Print, PETG 0.2mm layers, 20% infill | 1 | DIY, JLCPCB, PCBWAY, etc. | https://cad.onshape.com/documents/f519e018cd04a070474f7458/w/7211a2b8f86f81003258f57c/e/c9c6c988519f346738a797cf?renderMode=0&uiState=668360c9548e205d36d91f32
Magnet | D22 Cylinder, 1/8" x 1/8" N42, NI. Axial Magnetization | 8 |  | https://www.kjmagnetics.com/proddetail.asp?prod=D22
Bearing | 681X 681X-ZZ Miniature Bearings Mini Open Bearing 1.5 x 4 x 1.2mm | 2 |  | https://www.amazon.com/gp/product/B07HSP9YZ8/
Axle | Brass Rod,Brass Solid Round Rod 0.7mm/0.027inch Diameter, 200mm | 1 | Cut to 0.30 inches | https://www.amazon.com/gp/product/B0B665P1KF
Magnet Wire | 32 AWG enamel or Polyamideimide coating wire | 25 ft | 130 wraps per coil, all coils wind clockwise | https://www.remingtonindustries.com/magnet-wire/magnet-wire-200c-32-awg-polyamideimide-7-spool-sizes/
Screw | M2 x 6mm Phillips head | 4 | Screw assortment comes in handy for other projects! | https://www.amazon.com/gp/product/B0BP6P37QY/