## Sheet1
Brushless Motor and Driver Business Card
Designed by Andy Geppert, www.MachineIdeas.com
Revision 0.1
REF. DES. | VALUE | FOOTPRINT | QUANTITY | DNP | DIGIKEY PN | MFR PN | OTHER
> C1, C11, C12 | 220uF | Capacitor_SMD:C_1206_3216Metric | 3 |  | 490-13970-1-ND | GRM31CR60J227ME11L
C2 | 10uF | Capacitor_SMD:C_0805_2012Metric | 1 |  | 1276-6472-1-ND | CL21B106KOQNNNG
> C3-C5, C7 | 0.1uF | Capacitor_SMD:C_0805_2012Metric | 4 |  | 1276-2922-1-ND | CL21B104KAFNNNE
D21 | SK6812 | Core_64_footprints:4960_ADA_REV_RGB_LED_short_pads | 1 |  | 1528-4960-ND | SK6812-E
J1 | BATTERY | Connector_PinSocket_2.54mm:PinSocket_1x02_P2.54mm_Vertical | 1 |  | See OTHER |  | Any 0.1" header pins such as: https://www.amazon.com/Header-Lystaii-Pin-Connector-Electronic/dp/B06ZZN8L9S/ https://www.amazon.com/Yohii-Single-Right-Header-Connector/dp/B07C89T16T/
J2 | Conn_01x06_SER_PROG | Connector_PinSocket_2.54mm:PinSocket_1x06_P2.54mm_Vertical | 1 |  | See OTHER
> J4, J9 | Conn_01x04 | -- mixed values -- | 2 |  | See OTHER
J5 | Conn_02x03_Odd_Even_ISP | Connector_PinSocket_2.54mm:PinSocket_2x03_P2.54mm_Vertical | 1 |  | See OTHER
J6 | Conn_01x02_MOTOR_POWER | Connector_PinSocket_2.54mm:PinSocket_1x02_P2.54mm_Vertical | 1 |  | See OTHER
J8 | Conn_01x03 | Connector_PinSocket_2.54mm:PinSocket_1x03_P2.54mm_Vertical | 1 |  | See OTHER
> Q1, Q3, Q5, Q21 | Q_PMOS_GSD | Package_TO_SOT_SMD:SOT-23-3 | 4 |  | DMP2066LSNDICT-ND | DMP2066LSN-7
> Q2, Q4, Q6 | Q_NMOS_GSD | Package_TO_SOT_SMD:SOT-23-3 | 3 |  | DMN2020LSN-7DICT-ND | DMN2020LSN-7
> R1-R6, R41-R43 | 1K | Resistor_SMD:R_0805_2012Metric | 9 |  | 2019-RK73H2ATTD1001FCT-ND | RK73H2ATTD1001F
> R7, R21 | 10K | Resistor_SMD:R_0805_2012Metric | 2 |  | 2019-RK73H2ATTD1002FCT-ND | RK73H2ATTD1002F
> R8-R13 | 470 | Resistor_SMD:R_0805_2012Metric | 6 |  | 2019-RK73H2ATTD4700FCT-ND | RK73H2ATTD4700F
> R30, R31 | 1K2 | Resistor_SMD:R_0805_2012Metric | 2 |  | 2019-RK73H2ATTD1201FCT-ND | RK73H2ATTD1201F
> R32, R33 | 68 | Resistor_SMD:R_0805_2012Metric | 2 |  | 2019-RK73H2ATTD68R0FCT-ND | RK73H2ATTD68R0F
SW1 | SK12D07L4B | BLDC_BIZ_CARD_Footprints:SK12D07VG4 | 1 |  | CKN9559-ND | OS102011MA1QN1
U1 | ATmega328PB-A | Package_QFP:TQFP-32_7x7mm_P0.8mm | 1 |  | ATMEGA328PB-AU-ND | ATMEGA328PB-AU
X1 | SAO_Header | BLDC_BIZ_CARD_Footprints:Badgelife-SAOv169-BADGE-2x3 | 1 |  | S9717-ND | SFH11-NBPC-D03-ST-BK
X2 | QWIIC | Connector_JST:JST_SH_SM04B-SRSS-TB_1x04-1MP_P1.00mm_Horizontal | 1 |  | 455-SM04B-SRSS-TBTR-ND | SM04B-SRSS-TB
Y1 | 16MHz 15pF Resonator | BLDC_BIZ_CARD_Footprints:OSC_CSTNE20M0V53Z000R0 | 1 |  | 490-17950-1-ND | CSTNE16M0V53Z000R0